## FM-2930.2
HV Customer Document Submission Checklist - Rev 3
Project Title: |  | Project No.: |  |  |  | HV Feeder: |  | Checklist Last Updated:
Customer: |  | Address: |  |  |  | PCC: |  | Date: | By:
Item | Description | Customer Reference Document No. | Preliminary |  | Certified Final |  | Customer Comment | CPPALUE Comment | Status (By CPPALUE)
|  |  | Submitted Yes/No | Date | Submitted Yes/No | Date
1 | Drawings
1.1 | Electrical single line diagram (clearly delineate point-of-connection). [VSIR Sect 9.12]
1.2 | Overall protection, control, interlocking, trip circuit power supply scheme diagrams. [VSIR Sect 9.12]
1.3 | General arrangement of HV plant & equipment. This shall include type test certificates for HV transformers and switchgear. [VSIR Sect 9.12. National Electricity Rules S5.3.1]
1.4 | Electrical schematic diagram of protection, control, interlocking and alarm scheme inclusive of Trip circuit power supply (i.e. DC supply system). Manufacturers Drawings. [VSIR Sect 9.12]
1.5 | Earthing system arrangement and layout [VSIR Sect 9.12]
1.6 | Variations/Departures Submission of any variances/non-conformances of the design from the connection agreement and technical requirements documentation.
2 | Technical reports & system studies
2.1 | Protection coordination study including but not limited to: • Detail functional description and control scheme/philosophy • Main HV incomer CB protection relays settings • Coordination and grading graphs with upstream DNSP protection • Monitoring schemes for tripping supply system and other critical assets (main HV incomer CB status, UPS status etc.) [VSIR Sect 9.12]
2.2 | Earthing system design report inclusive of assessment of step and touch potentials etc. (per AS 2067). [VSIR Sect 9.12]
2.3 | Power quality study (where requested). [VSIR Sect 9.12]
2.4 | Arc flash assessment. [Bluebook Sect 3.15]
2.5 | Independent design review: Written confirmation from a competent* person that the design meets the requirements of the relevant Australian Standards (E.g., AS2067 and AS7000), the connection contract, and any applicable performance standards and interface documents. *The reviewer shall be a registered professional engineer in the state of Victoria (RPEV), registered in the field of electrical engineering. [VSIR Sect 9.5. Electricity Safety (General) Regulations 2019 - reg 205]
3 | Procedures, plans & schedule
3.1 | Project Schedule
3.2 | Installation sequence, commissioning plan, and ITPs [VSIR Sect 9.12 & 9.14. Electrical Safety (General) Regulations 2019 - Division 10]
3.3 | HV Safety Procedure [VSIR Sect 9.12]
3.4 | Operations Procedure [VSIR Section 9.12 & 9.15.1]
3.5 | HV plant and equipment maintenance plan and procedure. [VSIR Sect 9.12]
4 | Installation and commissioning test reports
4.1 | Primary Asset Testing as detailed in ITP (section 3.3). [VSIR Sect 9.14]
4.2 | Secondary Asset Testing as detailed in ITP (section 3.3). [VSIR Sect 9.14]
4.3 | Function Testing as detailed in ITP (section 3.3). [VSIR Sect 9.14]
4.4 | Earth grid installation and testing report (inclusive of step and touch voltage test). [VSIR Sect 9.14]
5 | Certification
5.1 | Metering CT test certificate (NATA certification). [VSIR Sect 9.12]
5.2 | Metering VT test certificate (NATA certification). [VSIR Sect 9.12]
5.3 | Prescribed CES. [VSIR Sect 9.12]
5.4 | HV metering field setup report issued by metering provider (NOMW). [VSIR Sect 9.12]
5.5 | HV Clearance - Authority to place into service from the construction authority. - Authority to place into service from the testing authority. - Signed acceptance from the operating authority. [Bluebook Sect A1.5. DNSP operating procedures]
6 | Miscellaneous
6.1 | HV connection agreement. [VSIR Sect 9.12]
6.2 | HV Supply Contract. [VSIR Sect 9.12]
6.3 | HV reserve capacity agreement (if applicable). [VSIR Sect 9.12]
6.4 | Site authorised HV officers/operators and HV contact details (24/7 access). [VSIR Sect 9.12]
6.5 | NMI request has been submitted