## FM-2930.2
HV Customer Document Submission Checklist - Rev 2
Project Title: |  | Project No.: |  |  |  | HV Feeder: |  | Checklist Last Updated:
Customer: |  | Address: |  |  |  | PCC: |  | Date: | By:
Item | Description | Customer Reference Document No. | Preliminary |  | Certified Final |  | Customer Comment | CPPALUE Comment | Status (By CPPALUE)
|  |  | Submitted Yes/No | Date | Submitted Yes/No | Date
1 | Drawings
1.1 | Electrical single line diagram (clearly delineate point-of-connection).
1.2 | Overall protection, control, interlocking, trip circuit power supply scheme diagrams
1.3 | General arrangement of HV plant & equipment. This shall include type test certificates for HV transformers and switchgear.
1.4 | Electrical schematic diagram of protection, control, interlocking and alarm scheme inclusive of Trip circuit power supply ( i.e. DC supply system). Manufacturers Drawings.
1.5 | Earthing system arrangement and layout
1.6 | Variations/Departures Submission of any variances/non-conformances of the design from the connection agreement and technical requirements documentation.
2 | Technical reports & system studies
2.1 | Protection coordination study including but not limited to: • Detail functional description and control scheme/philosophy • Main HV incomer CB protection relays settings • Coordination and grading graphs with upstream UE protection • Monitoring schemes for tripping supply system and other critical assets (main HV incomer CB status, UPS status etc...)
2.2 | Earthing system design report inclusive of assessment in terms of step and touch potentials etc.( as per guidlines in AS 2067 )
2.3 | Power quality study (where requested)
2.4 | Arc flash assessment
2.5 | Independent design review: Written confirmation from a competent* person that the design meets the requirements of the relevant Australian Standards (E.g., AS2067 and AS7000), the connection contract, and any applicable performance standards and interface documents. *The reviewer shall be a registered professional engineer in the state of Victoria (RPEV), registered in the field of electrical engineering.
3 | Procedures, plans & schedule
3.1 | Project Schedule
3.2 | Installation sequence, commissioning plan, and ITPs
3.3 | HV Safety Procedure
3.4 | Operations Procedure
3.5 | HV plant and equipment maintenance plan and procedure
4 | Installation and commissioning test reports
4.1 | Primary Asset Testing as detailed in ITP (section 3.3)
4.2 | Secondary Asset Testing as detailed in ITP (section 3.3)
4.3 | Function Testing as detailed in ITP (section 3.3)
4.4 | Earth grid installation and testing report. (Inclusive of touch, step voltage test)
5 | Certification
5.1 | Metering CT test certificate (NATA certification)
5.2 | Metering VT test certificate (NATA certification)
5.3 | Prescribed CES
5.4 | HV metering field setup report issued by metering provider (NOMW)
5.5 | HV Clearance
6 | Miscellaneous
6.1 | HV connection agreement
6.2 | HV Supply Contract.
6.3 | HV reserve capacity agreement (if applicable)
6.4 | Site authorised HV officers/operators and HV contact details (24/7 access)
6.5 | NMI request has been submitted